## Data Entry
date | facility_name | process_type | fuel | quantity | unit | tier | equipment_id | group | source_ref | c1 | c2 | c3 | c4 | c5 | c6 | c7 | c8 | c9 | c10 | co2_mol | n2_mol | flare_type | combustion_efficiency | destruction_efficiency | tank_gor | tank_ch4_content | tank_control_eff | tank_unit | tank_api_gravity
Note on A1: Required. Month of the activity: YYYY-MM (e.g. 2024-03). Rows dated EXAMPLE are not imported.
Note on B1: Required. Facility name exactly as in Manage Data (see the list).
Note on C1: Required. Process key from the list (e.g. combustion, flaring, tank_flashing).
Note on D1: Fuel or factor name from the list for this process. Tier 2: your saved custom factor name. Leave blank for Tier 3 methods without a factor (e.g. completions).
Note on E1: Required. Activity of the month as a plain number (no unit, no text).
Note on F1: Required. Unit of quantity (see the list for this process). Write tonne or short_ton, never ton.
Note on G1: 1 = catalog factor, 2 = custom factor or site HHV / density, 3 = engineering inputs. Not needed when you choose one tier for the whole file in the import wizard.
Note on H1: Your tag for the source (e.g. EQ-001). Recommended: keeps two sources apart in the same month.
Note on I1: Optional grouping for reports (e.g. Compressor Station A).
Note on J1: Optional meter, survey or document reference.
Note on K1: Methane mol % of the gas. (combustion, flaring)
Note on L1: Ethane mol %. (combustion, flaring)
Note on M1: Propane mol %. (combustion, flaring)
Note on N1: Butane mol %. (combustion, flaring)
Note on O1: Pentane mol %. (combustion, flaring)
Note on P1: Hexane mol %. (combustion, flaring)
Note on Q1: Heptane mol %. (combustion, flaring)
Note on R1: Octane mol %. (combustion, flaring)
Note on S1: Nonane mol %. (combustion, flaring)
Note on T1: Decane+ mol %. (combustion, flaring)
Note on U1: CO2 mol % of the gas. (combustion, flaring)
Note on V1: Nitrogen mol % of the gas. (combustion, flaring)
Note on W1: Flare design. Blank = elevated. (flaring)
Note on X1: Flaring: % of carbon converted to CO2. Blank = 98 %. (flaring)
Note on Y1: Flaring: % of CH4 destroyed. Blank = 98 % (99.5 % enclosed_ground). (flaring)
Note on Z1: Flash gas-to-oil ratio (scf/bbl). (tank_flashing, tank_working, tank_breathing)
Note on AA1: CH4 mol % of the flash gas. (tank_flashing, tank_working, tank_breathing)
Note on AB1: % of the vapour recovered or destroyed. (tank_flashing, tank_working, tank_breathing)
Note on AC1: Unit of the throughput. Blank = unit. (tank_flashing, tank_working, tank_breathing)
Note on AD1: Liquid API gravity (degrees). (tank_flashing, tank_working, tank_breathing)

## Examples
Examples: not imported. Copy a row to Data Entry and replace EXAMPLE in the date with the real month.
date | facility_name | process_type | fuel | quantity | unit | tier | equipment_id | group | source_ref | c1 | c2 | c3 | c4 | c5 | c6 | c7 | c8 | c9 | c10 | co2_mol | n2_mol | flare_type | combustion_efficiency | destruction_efficiency | tank_gor | tank_ch4_content | tank_control_eff | tank_unit | tank_api_gravity
EXAMPLE 2024-01 | Alrar Compression Station | flaring | Associated Gas (Flaring) | 120000 | scf | 3 | EQ-010 |  |  | c1: 83; c2: 6; c3: 3; c4: 2; c5: 1 | 2 | 3 | elevated
EXAMPLE 2024-01 | Alrar Compression Station | tank_flashing |  | 5000 | bbl | 3 | EQ-060 | [17 empty] | 85 | 65 | 95 | bbl

## Reference
How to fill this template
1. One row = one source (equipment) for one month. Fill the Data Entry sheet; keep its column names.
2. Pick facility, process, fuel and unit from the dropdowns: the fuel and unit lists follow the row's process.
3. Hover a column name for what to enter. Dark green columns are required, teal ones are Tier 3 inputs.
4. Leave a cell empty when it does not apply. Columns you do not need can be deleted.
5. Upload the file in the import wizard: its Check step shows what will be imported before anything is saved.
Columns
Column | Required | Applies to | What to enter | Allowed values
date | yes | all | Month of the activity: YYYY-MM (e.g. 2024-03). Rows dated EXAMPLE are not imported.
facility_name | yes | all | Facility name exactly as in Manage Data (see the list).
process_type | yes | all | Process key from the list (e.g. combustion, flaring, tank_flashing).
fuel |  | all | Fuel or factor name from the list for this process. Tier 2: your saved custom factor name. Leave blank for Tier 3 methods without a factor (e.g. completions).
quantity | yes | all | Activity of the month as a plain number (no unit, no text).
unit | yes | all | Unit of quantity (see the list for this process). Write tonne or short_ton, never ton.
tier |  | all | 1 = catalog factor, 2 = custom factor or site HHV / density, 3 = engineering inputs. Not needed when you choose one tier for the whole file in the import wizard. | 1, 2, 3
equipment_id |  | all | Your tag for the source (e.g. EQ-001). Recommended: keeps two sources apart in the same month.
group |  | all | Optional grouping for reports (e.g. Compressor Station A).
source_ref |  | all | Optional meter, survey or document reference.
c1 |  | combustion, flaring | Methane mol % of the gas.
c2 |  | combustion, flaring | Ethane mol %.
c3 |  | combustion, flaring | Propane mol %.
c4 |  | combustion, flaring | Butane mol %.
c5 |  | combustion, flaring | Pentane mol %.
c6 |  | combustion, flaring | Hexane mol %.
c7 |  | combustion, flaring | Heptane mol %.
c8 |  | combustion, flaring | Octane mol %.
c9 |  | combustion, flaring | Nonane mol %.
c10 |  | combustion, flaring | Decane+ mol %.
co2_mol |  | combustion, flaring | CO2 mol % of the gas.
n2_mol |  | combustion, flaring | Nitrogen mol % of the gas.
flare_type |  | flaring | Flare design. Blank = elevated. | elevated, enclosed_ground, offshore_boom, air_assisted, steam_assisted
combustion_efficiency |  | combustion, flaring | Flaring: % of carbon converted to CO2. Blank = 98 %.
destruction_efficiency |  | flaring | Flaring: % of CH4 destroyed. Blank = 98 % (99.5 % enclosed_ground).
tank_gor |  | tank_flashing, tank_working, tank_breathing | Flash gas-to-oil ratio (scf/bbl).
tank_ch4_content |  | tank_flashing, tank_working, tank_breathing | CH4 mol % of the flash gas.
tank_control_eff |  | tank_flashing, tank_working, tank_breathing | % of the vapour recovered or destroyed.
tank_unit |  | tank_flashing, tank_working, tank_breathing | Unit of the throughput. Blank = unit. | bbl, m3, gal, L
tank_api_gravity |  | tank_flashing, tank_working, tank_breathing | Liquid API gravity (degrees).
Processes
Process key | Name | Usual units | Fuels / factors
flaring | Flaring | scf, Mscf, MMscf, m3, Sm3, Nm3 | 8 in the list (see below)
tank_flashing | Storage Tank - Flashing/Events | bbl, kbbl, m3, gal, L | 5 in the list (see below)
Fuels and factors by process
Process key | Fuel / factor name (copy exactly)
flaring | Natural Gas (Flaring - Elevated)
flaring | Natural Gas (Flaring)
flaring | Natural Gas (Flaring - Enclosed)
flaring | Associated Gas (Flaring)
flaring | Propane (Flaring)
flaring | Butane (Flaring)
flaring | Ethylene (Flaring)
flaring | Propylene (Flaring)
tank_flashing | Tank - Flash Emissions (Oil)
tank_flashing | Tank - Crude Oil (Small, ≤10 bbl/d)
tank_flashing | Tank - Crude Oil (Large, >10 bbl/d)
tank_flashing | Tank - Production Condensate (Small, ≤10 bbl/d)
tank_flashing | Tank - Production Condensate (Large, >10 bbl/d)
Your facilities
Alrar Compression Station
Arzew GNL-1Z
Béjaïa Terminal
Gassi Touil Field
Hassi Messaoud Gas Plant
Hassi R'Mel Hub
In Amenas CPF
Krechba CO2 Site
Ohanet Gas Plant 2
Rhourde Nouss Complex
Skikda Raffinerie
Tin Fouyé Tabankort
Common mistakes
Gas units (scf, m3) with a liquid fuel, or liquid units (gal, bbl) with a gas: use the fuel's own unit family.
A mass (kg, tonne) for a fuel measured by volume needs the density (density and density_unit, Tier 2).
'ton' alone is ambiguous: write tonne (1,000 kg) or short_ton (2,000 lb).
A number with its unit in the quantity cell ('500 scf'): put the unit in the unit column.

## Lists (hidden)
Facilities | Processes | fuel_flaring | unit_flaring | fuel_tank_flashing | unit_tank_flashing | choice_flare_type | choice_tank_unit
Alrar Compression Station | flaring | Natural Gas (Flaring - Elevated) | scf | Tank - Flash Emissions (Oil) | bbl | elevated | bbl
Arzew GNL-1Z | tank_flashing | Natural Gas (Flaring) | Mscf | Tank - Crude Oil (Small, ≤10 bbl/d) | kbbl | enclosed_ground | m3
Béjaïa Terminal |  | Natural Gas (Flaring - Enclosed) | MMscf | Tank - Crude Oil (Large, >10 bbl/d) | m3 | offshore_boom | gal
Gassi Touil Field |  | Associated Gas (Flaring) | m3 | Tank - Production Condensate (Small, ≤10 bbl/d) | gal | air_assisted | L
Hassi Messaoud Gas Plant |  | Propane (Flaring) | Sm3 | Tank - Production Condensate (Large, >10 bbl/d) | L | steam_assisted
Hassi R'Mel Hub |  | Butane (Flaring) | Nm3
In Amenas CPF |  | Ethylene (Flaring)
Krechba CO2 Site |  | Propylene (Flaring)
Ohanet Gas Plant 2
Rhourde Nouss Complex
Skikda Raffinerie
Tin Fouyé Tabankort